## Build Order
Work Order # | Part | Qty | Part Number | Revision | Vendor Name | Details | Comments
1 | Tie Rod | 24 | 40000204 | 1 | M/S Pavithra Industries
2 | Bottom End Hardware
2a | Bottom End hardware | 1 | 66000182 | 2 | Ganesh engg
2b | Bottom plate Water Inlet O-ring | 430 | 28000208 | 2 | Meenakshi molding
2c | Bottom plate H2 O-ring | 246 | 28000270 | 3 | Meenakshi molding
2d | Bottom endhardware H2 O-ring | 164 | 28000271 | 3 | Meenakshi molding
2e | Bottom endhardware H2 O-ring | 82 | 28000272 | 3 | Meenakshi molding
2f | Bottom endhardware vent hole o-ring | 160 | 28000300 | 1 | Meenakshi molding
3 | USD 1.5 CMP | 14 | 42004146 | 4
3b | Grafoil 0.35 mm thick |  | 27000006
3c | Grafoil 0.5 mm thick | 56 | 27000007
4 | Repeat Layers
4a | SM-ABP 10MM THK -G4-S2 COATING-USD1.5-STK | 13 | 42004743 | 1
4b | SM-CBP 10MM THK -G4-S2 COATING-USD1.5-STK | 14 | 42004745 | 1
4c | SM-ABEP 10MM THK -G4-S2 COATING-USD1.5-STK | 1 | 63000273 | 1
4d | Bipolar Plate | 98 | 42004153 | 4
4e | MEA | 112 | 19000033 | 1
4f | PTL | 112 | 27000030 | 1
4g | GDL | 112 | 27100002 | 1
4h | MPL | 224 | 27000032
4i | 3ML Kpaton L-Frame | 224 | 88000001
4g | 0.1 MM sheet - L Frame -S2 Coated | 224 | 42004788
| KAPTON-0.125mm THK-SRF-STK | 112 | 88000034
5 | USD 1.5 IAMP | 13 | 42004749
5a | USD 1.5 AMP | 1 | 42004150
6 | Anode Bus bar | 1 | 42004068 | 1
6a | EP-ISLOATION END PLATE 30MM THK DELRIN SR 1.3-STK | 1 | 63000342
7 | Top End Hardware |  | 66000183
7b | Rectangular shim | 1 | 42002432 | 1
7c | Circular shim | 1 | 42002433 | 1
7d | Extra End plate | 2 | 66000166 | 1
8 | M12 FLAT WASHER 30OD 2MM THK-STK | 48 | 72000675
9 | Belleville | 768 | 72000581
10 | CONICAL SPACER (15mm) FOR TIE ROD | 24 | 72000582
11 | SM-M12 INNER COLLAR FOR | 24 | 72000624
12 | FLAT WASHER 45OD 22.4ID-5MM THK-STK | 72 | 72000597
13 | Guide washer | 24 | 42003760
14 | Nut | 48 | 72000243
15 | Quick disconnect harness (tab) | 126
16 | Voltage sense card | 8
Additional Comments
Remarks:
1) Build using the guide rods during stack assembly.
2) Build & torque 55Nm and perform the leak check.
Created By |  | Engineering Approval
Neelakanta |  | Ramesh T